## Circuit 1
Layout Entry Review worksheet | Layout Entry Engineer Review comments /justifications | Partner 1 Engineer Layout Review comments | Partner 2 Engineer (If team of 3) Layout Review comments | SA Layout Review 1 Comments | SA Layout Review 2 Comments
Date: | 10/14/2023 | 10/14/2023 | 2023-10-14
Reviewer Name: | ANEESH DESHPANDE | Vaishnavi Patekar | Devang Boaradhara
Project name: | PERFORMANCE TRACKING FITNESS VEST (PTFV) | Performance Tracking Fitness Vest | Performance Tracking Fitness Vest
Circuits: | PTFV_PCB_V0 | PTFV_PCB_V0 | PTFV_PCB_V0
General instructions
1. Insure all of the Altium routing design rule checks are assigned appropriate priority.
2. Have a border on the board to avoid placing components to close to the edge.
3. Use only Top layer, Bottom Layer, Overlay Layer and Mechanical 13. | `
4. Isolation of AC, high and low Power planes.
5. Should have a solid ground plane. Tracks on the top layer that do not have continuous ground plane at the bottom can introduce ground return current loops.
6. No acute/Right angle formation in the traces. Use 45s or less.
7. A trace should not enter/exit a pad in an acute or right angle
8. Have minimum ground tracks on the top layer and connect it directly to the ground plane through vias. Using as many vias as possible. Few vias won’t work.
9. If you want to route signals on the bottom layer, make it as short as possible and add a return strap across a gap in the return plane when a signal cross over the gap. This provides continuous return path to the signal crossing the gap by reducing return current discontinuity.
10. Use wide trace from the IC leads to the decoupling capacitors. These are small polygon pours with pads in plane which are usually called “power puddles”.
11. Do not share a ground via among multiple decoupling caps. This will increase the loop inductance. Always add individual ground vias, preferably using short, wide trace from the caps to the vias. These are usually called “ground puddle”.
12. Consider using the space under the IC to route the ground connections to the bottom plane. A short, wide path from IC ground pads to the bottom ground layer is essential as well.
13. Consider adding 3-position jumpers for isolation/as a switch so that you could use a 2 position shorting flag that shorts adjacent pins (essential and very helpful during debug).
Component placement and ease of layout
1. Follow the layout design considerations (present in the datasheets of most of the IC before doing the layout | CONSIDERED DURING PLACEMENT | 🗸 | 🗸
2. Auto Route does not work all the time. It will definitely not work well for your entire board. You can select a section of your components and also auto route only that section. Note: These are small boards. I suggest not using Auto-Route at all. | NOT USING AUTO ROUTE | 🗸 | 🗸
3. Decoupling capacitors should be placed very close to the IC’s. | TRIED AS MUCH AS POSSIBLE | 🗸 | 🗸
4. Check orientation of Board to wire connectors | NOTICED ONE REQUIREMENT NEED TO CHECK WHILE SOLDERING | Need to confirm MAX30102 connector placement later | To be checked later
5. Change the I/O pins of the MCU as per the layout of the IC. To make routing easy. | NOTED TO BE CHECKED WHILE PROGRAMMING | To configure while coding | To be checked later
6. Try to include the PCB size inside 3.75”X3.5” (95.25mm x 88.9mm) to use the Voltera. Keep the border width to be about 100mils for the board to fit on the Voltera. | PCB SIZE LESS THAN 3.5 X 3.5 | Current PCB size: 3.5" X 3.5" Can be recuded more Keep out layer border: 20Mils | 🗸
7. Keep at least 4 mils gap between the edge of the board and your components so that the Voltera has enough space on the board. | 10 MILS GAP BETWWEN EDGE AND COMPONENT | 🗸 | 🗸
8. If possible, do not place the VCC and GND pins side-by-side in a header port. | NO VCC AND GND PLACED SIDE BY SIDE IN HEADER PORT | 🗸 | 🗸
9. If an external crystal is used, their capacitors on the crystal should be placed near the legs of the crystal. Also the trace to the crystal should be as small as possible through no vias. | EXTERNAL CAPACITORS ARE NOT NEEDED | Not needed | No need
10. If components are placed on both sides of the PCB, make sure no through hole components are obstructing the way from one side to the other. | ALL PARTS PLACED ON ONE SIDE OF PCB | ALL PARTS PLACED ON ONE SIDE OF PCB
a. For this class, components should be single sided top side only unless it is critical for circuit operation. | ALL PARTS PLACED ON ONE SIDE OF PCB | 🗸 | 🗸
11. The PCB antennas on the radio should be preferably outside the board component area for least possible noise effect. | TAKEN CARE OFF | 🗸 | 🗸
a. For 2.4 GHz, follow Inverted F app note for Layout | FOLLOWED AS MUCH AS POSSIBLE | 🗸 | 🗸
b. A pluggable antenna option is a good idea in case there are issues with the onboard antenna | NO OPTION FOR PLUGGABLE | No pluggable option | No pluggable option
12. Test points in the signal trace should be on the line and not on a trace pulled out of the signal line. | CONNECTED TO HEADERS TESTPOINTS ARE NOT ON THE LINE | 🗸 | 🗸
13. Use smaller vias (10/20mils) for signals to optimize density. | WILL TAKE INTO CONSIDERATION WHILE PLACING VIAS | Set rule. To be checked while routing | To be checked later
14. Do not use non-circular holes. Any non-circular hole, the PCB manufacturers will not drill it for the student offer. | ONLY CIRCULAR HOLES ARE USED | 🗸 | 🗸
15. Use of 0-ohm resistor, if required, to connect analog and digital grounds or to make any unsure routes. | 0 OHM RESISTORS USED WHEREVER POSSIBLE | 🗸 | 🗸
16. A test point which ideally connects to a 10x probe clip should be a via, located with its center 1.5mm from the edge of the board (easy to clip). | FOLLOWED AS MUCH AS POSSIBLE | 🗸 | 🗸
17. Consider adding TEAM NAME/BOARD NAME and BOARD REVISION NUMBER on the top/bottom overlay/silkscreen. | TAKEN CARE OFF | 🗸 | 🗸
🗸
Layout considerations for Power devices |  |  | 🗸
1. All feedback and compensation signals should be as far away as possible from noisy components such as inductors or transformers. |  | 🗸 | 🗸
2. There should be no traces underneath the inductor or transformer |  | To be considered/checked during routing | To be checked later
3. Feedback traces should be as direct as possible. Highest priority is keeping away from noisy elements such as inductors |  |  | To be checked later
4. Input filter capacitor should be as close as possible to input power pin |  | 🗸 | 🗸
5. External compensation components should be as close to the power IC as possible
6. All high power traces should be as thick as possible, direct, and short |  | To be considered/checked during routing | To be checked later
7. Absolute minimum trace of 15 mils per 1 Amp. Are there any violations of this rule? |  | To be considered/checked during routing | To be checked later
8. The output capacitor, inductor, and output diode should be placed as close as possible |  | 🗸 | To be checked later
9. If using vias to transfer a trace from one layer to another, use the value of one standard via for every 200mA of current |  | To be considered/checked during routing | To be checked later
10. Place all power components so that during each of the two SMPS phases that the current loop is conducting in the same direction. This prevents magnetic field reversal caused by the traces between half-cycles and reduces EMI. Are all the power components current loops in the same direction? |  | 🗸 | 🗸
11. Does the power IC or power components require a heatsink and is the heatsink add to the layout? |  | Not needed
Layout considerations for RF portion of layout
1. Does the 2-layer stack up match the RF recommended layout? |  | 🗸
2. Unbroken ground plane under RF section? |  | To be considered/checked during routing | To be checked later
3. Digital and power signals are kept outside of RF section? |  | 🗸 | To be checked later
4. RF traces match recommended layout and are symmetric? |  | To be considered/checked during routing | To be checked later
5 RF signal trace impedance designed to 50 ohms? |  | To be considered/checked during routing | To be checked later
6. Add ground pour to unused top layer RF section and that these ground pours are stitched to the ground plane every 1/10th of a wavelength |  | To be considered/checked during routing | To be checked later
7. Crystal should be placed as close to radio IC as possible |  | 🗸 | 🗸
After the layout is done
1. Check if the dead copper removal is checked. Its presence could affect performance especially near RF circuits.
2. Do a DRC. Remove all the critical design rule violations. (like but not limited to Un-routed nets, width constraints, clearance constraints).
3. Have proper designators for components. Make sure they are near the component for ease of component placement.
4. Try to define and segregate areas on the board for ease in debugging.
5. Re-check the self-made .PcbLib files. (Pin-map, dimensions). Check for Pin1 identifier. Try to reduce the density as much as possible.
6. Try to remove the non-critical design rule violations (like but not limited to ‘No driving source on pin’)
7. Check the gerber files so that you don’t have any thing that isn’t supposed to be there.
8. Voltera files that are required – NC Drill files (.txt file), GTP layer without the border. Make sure you generate a GTP without border for it. (Deselect Outline layer)
9. Check board for coplanarity before putting it up on voltera.