## Sheet1
Power and Energy Calcualtor
Rules:
Joule: A Unit of work or energy in the International System of Units (SI); it is equal to the work done by a force of one newton acting through one metre.
1 Joule of energy is also the energy expended by 1 Amp of current at 1 Volt, moving in 1 second.
Watts are defined as 1 Watt = 1 Joule per second (1W = 1 J/s).
Therfore:
|  | 1 WattSecond = 1 Joule |  |  | 1 Watt = 1 Joule/Second
|  | 1 WattHour = 3600 Joules |  |  | 1 Watt = 3600 Joule/Hour
|  | 1 mWh = 3.6 J |  |  | 1 mW = 3.6 J/h
Since 1 mWh = 1 mAh *1V:
1 mAh *1V =3.6 J
For any voltage, mAh X voltage x 3.6 = Joules of energy.
Use case: |  | Value | Units | Equation |  | Use case: |  | Value | Units | Equation
| Voltage (V) | 3 | V |  |  |  | Voltage (V) | 3 | V
| Current (I) | 0.015 | A |  |  |  | Current (I) | 15 | mA
| Duration (t) | 8 | h |  |  |  | Duration (t) | 28800 | s
Calculate Load Resistance: | [5 empty] | Calculate Load Resistance:
| Resistance | 200 | Ohms | =V/I |  |  | Resistance | 200 | Ohms | =V/I
Calculate Power (Watt): | [5 empty] | Calculate Power (Watt):
| Power: | 0.045 | Watt | =V*I |  |  | Power: | 45 | mWatt | =V*I | You can pick and choose and carefully modify Equations:
Prof Graham's use case:
Calculate Charge (Ah) | [5 empty] | Calculate Charge (Ah)
| Charge | 0.12 | Ah | =I*t |  |  | Charge | 120 | mAh | =I*t | 0.195 | mWatt | Given in uW in slides.
[11 empty] | 8 | h
Calculate energy (Wh, Joule) | [5 empty] | Calculate energy (Wh, Joule)
| Energy (WattHour) | 0.36 | Wh | =P*t |  |  | Energy (WattHour) | 360 | mWh | =P*t | 1.56 | mWh | =P*t
| Energy (Joule) | 1296 | J | =Wh*3600 |  |  | Energy (Joule) | 1296 | J | =mWh*3.6 | 5.616 | J | =mWh*3.6
| Energy (Calorie) | 309.7514 | cal | =Wh*860.42065 |  |  | Energy (Calorie) | 309.7514 | cal | =mWh*0.86042065
For a battery with known mAh and voltage, how many Joules does it have?
| Charge (q) | 120 | mAh
| Voltage | 3 | V |  |  | 342
| Energy (Joule) | 1296 | J | =q*V*3.6
If you know you need X Joules, what size battery is required in mAH?
| Energy (Joule) | 8.225 | J
| Voltage | 2.35 | V
| Charge | 0.97222 | mAh | =E/V/3.6
More equations…..
V=J/C
I=Q/t
Q=1C
Therefore:
P=VI = J/C*Q/t=J/C*C/t= J/t